## Sheet1
5 kWh Lithium-Ion Energy Storage Battery
Category | Item | Parameters
Basic Specifications | Nominal voltage | 48V
| Nominal capacity | 100Ah
Dimensions | Length | 625±2mm
| Width | 220±2mm
| height | 375±2mm
| Approx. net weight | 46kg ±2kg
| Approx. gross weight | 52kg ±2kg
Electrical Parameters | Rated Voltage | 51.2V
| Rated Capacity (C₅) | 100Ah@25℃
| Energy | 5120Wh
| Months Self Discharge | <3%
| Charge Efficiency | 99.5%@ 0.2C
| Discharge Efficiency | 96-99%@ 1C
Terminals, Internal Resistance, and Service Life | Terminal Diameter | M6
| Internal resistance (Fully charged, 25℃) | ≤200mΩ
| Cycle life | >4000 cycles @ 0.2C 100%D.O.D
Effect of Temperature on Capacity | 40℃ | 101%
| 25℃ | 100%
| 0℃ | 90%
| -10℃ | 75%
Temperature Parameters | Nominal operating temperature | 25℃±3℃ (77℉±5℉)
Operating temperature range | Discharge | -20℃~60℃ (4℉ ~ 140℉)
| Charge | 0℃~45℃ (32℉ ~ 113℉)
| Storage | 0℃~40℃ (32℉ ~ 104℉)
Protection Rating | Water Dust Resistance | IP50
Charging and Discharging Parameters | Charge Voltage | 57V
| Standard Charge Mode(25℃±2℃,<75%RH) | 0.2CA Constant Current to 57V, then Constant Voltage 57V, until the current drops to 0.02CA, before use, rest 30 minutes
| Charge Current | 50A
| Maximum Charge Current | 50A
| Charge Cut off Voltage | 57V
| Continuous Discharge Current | 100A
| Maximum Pulse Current | 150A (<1S)
| Discharge Cut Off Voltage | 46V
Optional Features | Communicate Protocol (optional) | RS485
| SOC (optional) | Screen/LED/PC Software
| Application connection | 1 string 1 parallel
Mechanical Structure | Mechanical | 16 Strings
| Cell | Metal
Certification | CE UN38.3 MSDS
Product Advantages | ✅ Grade A LiFePO₄ Cells for maximum safety and long service life
✅ Ideal for solar energy storage and backup power