## Sheet1
ESS All-in-One Energy Storage System, 10 kWh
Product Images | model |  | ESS3000-10000H (3000W) | ESS5000-10000H (5000W) | ESS6000-10000H (6000W)
| Rated power (W) |  | 3000W | 5000W | 6000W
| Photovoltaic input | Controller Type | MPPT | MPPT | MPPT
|  | Maximum PV input power | 3200W | 5000W | -
|  | Controller Current | 60A | 100A | -
|  | Maximum PV array voltage | 155VDC | 155VDC | -
|  | MPPT optimal operating voltageMPPT | 72-120VDC | 72-120VDC | -
|  | Number of controllers | 1 | 1 | -
|  | Number of photovoltaic input circuits | 3 | 3 | -
|  | lightning surge | 500VDC 40KA | 500VDC 40KA | -
|  | Recommended number of PV strings (open circuit) | 36V4/52V3 | 36V4/52V3 | -
| lithium iron phosphate battery | quantitative (science) | 10000WH | 10000WH | 10000WH
|  | nominal voltage | 51.2Vdc | 51.2Vdc | 51.2Vdc
|  | Maximum charging current | 100A | 100A | 100A
|  | Maximum discharge current | 200A | 200A | 200A
|  | operating voltage | 44.8-56.8Vdc | 44.8-56.8Vdc | 44.8-56.8Vdc
|  | operating temperature | -10~50℃ | -10~50℃ | -10~50℃
|  | Cycle life | >6000 cycles @ 0.2C 100%D.O.D | >6000 cycles @ 0.2C 100%D.O.D | >6000 cycles @ 0.2C 100%D.O.D
| AC input | phase control | single phase L+N+PE | single phase L+N+PE | single phase L+N+PE
|  | Voltage range (V） | For 110vac grid:85-135Vac | For 220vac grid:165-265Vac | For 220vac grid:165-265Vac
|  | Frequency (Hz) | 50/60Hz (auto-tracking) | 50/60Hz (auto-tracking) | 50/60Hz (auto-tracking)
|  | AC charging current | 25A Max | 25A Max | 25A Max
| Output (off-grid) | phase control | single phase L+N+PE | single phase L+N+PE | single phase L+N+PE
|  | Voltage (V) | 110V/120Vac; 220V/230V/240Vac | 110V/120Vac; 220V/230V/240Vac | 110V/120Vac; 220V/230V/240Vac
|  | Frequency (Hz) | 50/60Hz ±1% (inverter mode) | 50/60Hz ±1% | 50/60Hz ±1%
|  | waveform | pure sine wave | pure sine wave | pure sine wave
|  | Rated output power | 3000W | 5000W | 6000W
|  | Rated output current | 13.6A | 22.7A | 27.2A
|  | Peak power (ms) | 9000VA | 15KVA | 18KVA
|  | Maximum conversion efficiency | 91% | 90% | 90%
|  | conversion time (ms) | ≤8ms | ≤8ms | ≤8ms
| other | safeguard | Over-voltage, under-voltage, over-current, overload, over-temperature, short-circuit, surge, etc. | Over-voltage, under-voltage, over-current, overload, over-temperature, short-circuit, surge, etc. | Over-voltage, under-voltage, over-current, overload, over-temperature, short-circuit, surge, etc.
|  | Remote monitoring (optional) | 4G/Wifi（APP） | 4G/Wifi（APP） | 4G/Wifi（APP）
|  | IP rating | IP54 | IP54 | IP54
|  | humidity level | 0~95% relative humidity (non-condensing) | 0~95% | 0~95%
|  | working environment | -10~50℃ | -10~50℃ | -10~50℃
|  | Design life | 10years | 10years | 10years
| sizes | LWH (MM) | 655*350*885mm | 655*350*885mm | 655*350*885mm
|  | Package Size LWH (MM) | 760*432*1050mm | 760*432*1050mm | 760*432*1050mm
| Certifications and Accreditations | CE UN38.3 SDMS
| Product Advantages | Built with Grade A LiFePO₄ cells, offering over 6,000 cycles for long-lasting performance.
Intelligent monitoring system for real-time energy management.