## Sheet1
ESS All-in-One Energy Storage System (16 kWh)
Product Images | H Series ESS Technical Specifications Table
| model |  | ESS5000-16K | ESS8000-16K
| Rated power (W) |  | 5000W | 8000W
Photovoltaic input
| Controller Type | MPPT
| Maximum PV input power | 5500W
| Controller Current | 100A
| Maximum PV array voltage | 155VDC
| MPPT optimal operating voltage | 72-110VDC
| Number of controllers | 1
| Number of photovoltaic input circuits | 3
| Recommended number of PV strings (open circuit) | 36V4/52V3
lithium ironphosphate battery
| Array Mode | 16S1P
| quantitative (science) | 16000Wh
| nominal voltag | 51.2Vdc
| Maximum charging current | 140A
| Maximum discharge current | 200A
| operating voltage | 44.8-56.8Vdc
| operating temperature | -10~50℃
| Cycle life | ＞8000次 @ 0.2C 100% D.O.D
| Certification | CE UN38.3 MSDS
AC input
| phase control | L+N+PE
| Voltage range (V) | For 110Vac grid: 85~135Vac ¦ for 220Vac grid: 165~265Vac
| Frequency (Hz) | 50/60Hz
| AC charging current | 25A Max
Output (off-grid)
| phase control | L+N+PE
| Voltage (V) | 110V/120Vac; 220V/230V/240Vac
| Frequency (Hz) | 50/60Hz ±1%
| waveform | pure sine wave
| Rated output power | 3000W | 5000W | 8000W
| Rated output current | 13.6A | 22.7A | 36.3A
| Peak power (ms) | 9000VA | 15KVA | 24KVA
| Maximum conversion efficiency | 91% | 90% | 90%
| conversion time | ≤8ms | ≤8ms | ≤8ms
other
| safeguard | Over-voltage, under-voltage, over-current, overload, overtemperature,short-circuit, surge, etc.
| Remote monitoring (optional) | 4G/WiFi（APP）
| IP rating | IP45
| humidity level | 0~95% relative humidity（non-condensing）
| working environment | -10~50℃
| Design life | 10years
| Product Advantages | FeaturesGradeAlithiumronphosphatebatterycellsforenhancedsafetyandalongerservicelife
Supportsmainstreaminvertercommunicationprotocols,offeringstrongcompatibility